## SDA
Ship Name: | A |  |  |  | Engine Power, MCR |  |  | M.C.O. 8,360 Kw x 124 RPM
IMO No. | X |  |  |  | Total Engine Running Hour |  |  | 70430
Engine Make | KAWASAKI MAN B & W |  |  |  | Cylinder Oil Sampling Date |  |  | 10 JULY 2020
Engine Model | 6S50MC (MARK VI) |  |  |  | Cylinder Oil: |  |  | GULF CYLCARE DCA 5040
From Port to Port
Cylinder No. | 1 | 2 | 3 | 4 | 5 | 6 | 7 | 8 | 9 | 10
Cylinder Liner Running Hours | 70430 | 70430 | 70430 | 70430 | 70430 | 70430
Liner Wear (mm) | 70430 | 70430 | 70430 | 70430 | 70430 | 70430
Hours Since Last Piston insp/Overhaul | 6073 | 4144 | 3567 | 7273 | 6360 | 3433
Piston Rings Running Hours | 6073 | 4144 | 3567 | 7273 | 6360 | 3433
Piston Crown Running Hours | 70430 | 70430 | 3567 | 70430 | 32946 | 70430
Fuel Injectors Running Hours | 77 | 77 | 77 | 77 | 77 | 77
Stuffing Box Running Hours | 6073 | 4144 | 3567 | 7273 | 6360 | 3433
Pcomp (Bar) | N/A
Pmax (Bar) | N/A
Last Scavenge Space Cleaning (Hours) | 5/26/2020
Cylinder Oil Feed Rate (g/kWhr) | 1.43 | 1.43 | 1.43 | 1.43 | 1.43 | 1.43
Lubricator Type | ALPHA LUBRICATOR CONTROL SYSTEM
Specify ACC Factor (if Alpha Lubricator) | MCU/BCU CONTROL
Daily Cylinder Oil Consumption (Litre/24hr) | 160
Engine Power During sample taking (kW) | 4180
Engine Load (%) | 50%
Fuel Sulphur Content, % | 0.45%
Scavenge Temperature - After Cooler (°C) | 34
Scavenge Pressure - After Cooler (Bar) | 0.9
Jacket Water Inlet Temp (°C) | 75
Jacket Water Outlet Temp (°C) | 83
Exhaust Gas Temperature - Before T/C (°C) | 346 | 335 | 344 | 341 | 341 | 331
Engine Room Air Temperature (°C) | 35
Relative Humidity On Deck/Engine Room (%) | N/A
Atmospheric Pressure (mbar) | N/A
FUEL DATA | PLEASE SEND US THE FUEL ANALYSIS REPORT
| S.W IN | S.W OUT | F.W IN | F.W OUT
No.1 Central Cooler (°C)
No.2 Central Cooler (°C) | 24 | 36 | 75 | 83